## smart_health_box_(2)_PARTS
Name | Product Name | Description | Category | Type | Quantity | Estimated Cost | Total Cost | URL
Main Controller | ESP32-S3-WROOM-1-N16R8 | ESP32-S3-WROOM-1-N16R8 module with 16MB Flash and 8MB PSRAM for display buffer and general processing. | electrical | mcu | 1 | 7.5 | 7.5
GSM/4G Module | SIM7600G-H | Global multi-mode 2G/3G/4G cellular module with integrated SIM card slot for independent network connectivity. | electrical | module | 1 | 35 | 35
LoRa Transceiver Module | SX1262 LoRa Module (e.g., Ra-02S) |  | electrical | module | 1 | 5 | 5
GPS Module | U-blox NEO-6M | GPS module for outdoor navigation and position sensing. | electrical | module | 1 | 15 | 15
MPPT Solar Charge Controller | CN3791 MPPT Solar Charger Module | Manages power from the generator to efficiently charge the battery, optimized for maximum power point tracking. | electrical | power | 1 | 10 | 10
18650 BMS for 2S/3S | 2S/3S Li-ion BMS (e.g., HX-3S-FL25A) |  | electrical | power | 1 | 3 | 3
18650 Li-ion Battery Cell | Samsung 18650 3.7V 3000mAh | Rechargeable Li-ion battery for portable power. | electrical | power | 1 | 5 | 5
18650 Li-ion Battery Cell | Samsung 18650 3.7V 3000mAh | Rechargeable Li-ion battery for portable power. | electrical | power | 1 | 5 | 5
Temperature & Humidity Sensor | SHT40 | Integrated temperature and humidity sensor for monitoring micro-environment conditions. | electrical | sensor | 1 | 6 | 6
PM2.5 & CO2 Sensor | SCD40 (CO2) + PMS5003 (PM2.5) |  | electrical | sensor | 1 | 65 | 65
UV Index Sensor | VEML6075 | Measures ambient light for automatic brightness adjustment. | electrical | sensor | 1 | 4 | 4
Rainfall Sensor | FC-37 Rain Sensor Module | Detects the presence of rain to activate the roof collection system and adjust irrigation. | electrical | sensor | 1 | 3 | 3
Ambient Light Sensor | BH1750FVI | ç›‘æµ‹çŽ¯å¢ƒå…‰ç…§å¼ºåº¦ã€‚ | electrical | sensor | 1 | 2.5 | 2.5
Occupancy (PIR) Sensor | HC-SR501 PIR Motion Sensor | Passive Infrared (PIR) sensor for detecting motion and occupancy. | electrical | sensor | 1 | 2 | 2
OLED Status Display | SSD1306 0.96 inch OLED | Small OLED display for system status and feedback. Located on the handheld head. | electrical | display | 1 | 5 | 5
Red Alert LED | 5mm Red LED | Standard 5mm through-hole red LED for indicator purposes. | electrical | display | 1 | 0.1 | 0.1
Green Alert LED | 5mm Green LED | Indicates system running status. | electrical | display | 1 | 0.1 | 0.1
Mini GSM/4G Antenna | GSM 4G LTE SMA Antenna |  | electrical | module | 1 | 5 | 5
Mini LoRa Antenna | LoRa 868MHz/915MHz SMA Antenna |  | electrical | module | 1 | 4 | 4
Mini GPS Antenna | Active GPS SMA Antenna |  | electrical | module | 1 | 7 | 7
DC Input Jack | 5.5x2.1mm DC Power Jack | 5.5x2.1mm DC power female jack with fixed mounting, anti-reverse polarity design. | electrical | power | 1 | 0.5 | 0.5
SCHEB Main Enclosure | IP65 ABS/Polycarbonate Project Box | Durable, weather-resistant enclosure for SCHEB electronics, sized for 10x4x6 inches (254x101.6x152.4mm). | mechanical | enclosure | 1 | 45 | 45
Enclosure Front Panel | IP65 ABS/Polycarbonate Project Box Lid | Front panel of the enclosure with cutouts for display, LEDs, and sensor openings. | mechanical | enclosure | 1 | 15 | 15
SCHEB Wall Mounting Plate | Heavy-Duty Sliding Wall Mount Plate | Heavy-duty sliding mounting plate for securely attaching the SCHEB unit to a wall. | mechanical | structural | 1 | 12 | 12
Security Screw for Wall Mount | M4x10mm Hex Socket Security Screw | M4 security screw to lock the SCHEB unit onto the wall mounting plate, preventing theft. | mechanical | misc | 1 | 0.5 | 0.5
Top Ventilation Grille | IP65 Ventilation Grille with Filter | Weather-resistant louvered ventilation grille for the top section of the enclosure. | mechanical | enclosure | 1 | 4 | 4
Bottom Ventilation Grille | IP65 Ventilation Grille with Filter | Weather-resistant louvered ventilation grille for the bottom section of the enclosure, above sensors. | mechanical | enclosure | 1 | 4 | 4
Dust Filter for Top Vent | Fine Mesh Dust Filter | Fine mesh filter to prevent dust and insects from entering the top ventilation port. | mechanical | misc | 1 | 1 | 1
Dust Filter for Bottom Vent | Fine Mesh Dust Filter | Fine mesh filter to prevent dust and insects from entering the bottom ventilation port. | mechanical | misc | 1 | 1 | 1
Carry Handle | Heavy Duty ABS Carry Handle | Durable carry handle for portability, integrated into the top of the enclosure. | mechanical | enclosure | 1 | 7 | 7
DC Input Cable Gland | M16 IP68 Cable Gland | Waterproof M16 cable gland for securing the solar panel DC input cable. | mechanical | misc | 1 | 3 | 3
Internal Backplate/PCB Frame |  | 3D-printed internal backplate providing structural support, PCB mounting, and integrated 18650 battery slots. | mechanical | 3d_printed | 1 | 8 | 8
18650 Battery Slot 1 |  | Integrated slot in the internal backplate for holding the first 18650 Li-ion battery. | mechanical | 3d_printed | 1 | 1 | 1
18650 Battery Slot 2 |  | Integrated slot in the internal backplate for holding the second 18650 Li-ion battery. | mechanical | 3d_printed | 1 | 1 | 1
Vertical PCB Mount |  | Set of standoffs and guides to securely mount the single main PCB vertically within the enclosure. | mechanical | 3d_printed | 1 | 3 | 3
RF Module Standoffs |  | Small 3D-printed standoffs/brackets to position RF modules (GSM/4G, LoRa, Wi-Fi/BT) in the top section. | mechanical | 3d_printed | 1 | 0.5 | 0.5
OLED Display Bezel |  | 3D-printed bezel and mount for the OLED status display on the front panel. | mechanical | 3d_printed | 1 | 1 | 1
Red LED Mount |  | Small 3D-printed mount for the red alert LED on the front panel. | mechanical | 3d_printed | 1 | 0.2 | 0.2
Green LED Mount |  | Small 3D-printed mount for the green alert LED on the front panel. | mechanical | 3d_printed | 1 | 0.2 | 0.2
PM2.5/CO2 Sensor Mount |  | 3D-printed bracket for mounting the PM2.5 and CO2 sensor near the bottom ventilation port. | mechanical | 3d_printed | 1 | 1.5 | 1.5
Temp/Humidity Sensor Mount |  | Small 3D-printed bracket for mounting the temperature and humidity sensor. | mechanical | 3d_printed | 1 | 0.5 | 0.5
UV Sensor Mount |  | Small 3D-printed holder for the UV radiation sensor, positioned to face outwards. | mechanical | 3d_printed | 1 | 0.4 | 0.4
Ambient Light Sensor Mount |  | Small 3D-printed holder for the ambient light sensor, positioned to face outwards. | mechanical | 3d_printed | 1 | 0.4 | 0.4
Occupancy Sensor Mount |  | 3D-printed bracket for mounting the PIR occupancy sensor with a clear line of sight. | mechanical | 3d_printed | 1 | 0.8 | 0.8
External 5W Solar Panel Assembly | 5W 12V Mini Solar Panel Kit | External solar panel (10"x7"x0.7") with anodized aluminum frame, pre-drilled mounting holes, and IP67 junction box. | mechanical | structural | 1 | 35 | 35
Solar Panel Mounting Bracket | Adjustable Solar Panel Wall/Roof Mount | Heavy-duty tilt-adjustable wall/roof mounting arm for the solar panel, allowing 360Â° rotation and 90Â° tilt. | mechanical | structural | 1 | 20 | 20
Solar Panel Extension Cable | 3m UV-Resistant DC Extension Cable | 3m UV-resistant, double-insulated cable with 5.5x2.1mm male DC barrel connector for solar panel. | mechanical | misc | 1 | 10 | 10
M3 PCB Mounting Screws | M3x6mm Phillips Head Screws | Screws for mounting the PCB and other internal components to 3D-printed parts. | mechanical | misc | 10 | 0.1 | 1
M4 Enclosure Screws | M4x12mm Pan Head Machine Screws | Screws for securing the enclosure lid and other external components. | mechanical | misc | 6 | 0.15 | 0.9
Adhesive Weather Seal | EPDM Rubber Foam Weather Strip | Self-adhesive weather stripping to enhance IP65 rating around seams and openings. | mechanical | misc | 1 | 6 | 6
Main Controller Mount |  | Standoff bracket sized to the Main Controller's mounting hole pattern. M2.5 holes for board fasteners; vented underside for airflow. | mechanical | 3d_printed | 1 | 2 | 2
LoRa Transceiver Module Mount |  | Adapter plate for the LoRa Transceiver Module that bolts to the main chassis with M3 hardware. Includes wire-routing channels. | mechanical | 3d_printed | 1 | 2 | 2
GPS Module Mount |  | Adapter plate for the GPS Module that bolts to the main chassis with M3 hardware. Includes wire-routing channels. | mechanical | 3d_printed | 1 | 2 | 2
Rainfall Sensor Mount |  | Form-fitting cradle for the Rainfall Sensor that holds the sensing surface in its rated orientation. Snap-fit retention so it can be removed for calibration without tools. | mechanical | 3d_printed | 1 | 2 | 2
Mini GSM/4G Antenna Mount |  | Adapter plate for the Mini GSM/4G Antenna that bolts to the main chassis with M3 hardware. Includes wire-routing channels. | mechanical | 3d_printed | 1 | 2 | 2
Mini LoRa Antenna Mount |  | Adapter plate for the Mini LoRa Antenna that bolts to the main chassis with M3 hardware. Includes wire-routing channels. | mechanical | 3d_printed | 1 | 2 | 2
Mini GPS Antenna Mount |  | Adapter plate for the Mini GPS Antenna that bolts to the main chassis with M3 hardware. Includes wire-routing channels. | mechanical | 3d_printed | 1 | 2 | 2